## readme
Readme
1. Introduction
In this file the input to SCOPE model (version 1.51) is provided
This file will be saved along with the simulation output
The file contains the following sheets:
readme: explanation for the user (this sheet is ignored by the model code)
options: selecting optional routines for the model
filename: selecting input and output data file names
inputdata: values of the input and parameters of the model
2. Tab options
See the comments in the tab for explanation of the options
3. Tab filenames
Simulation_Name |  | This is the name of the simulation, that will also be used as output file directory
soil_file |  | Name of a file in directory ../../data/soil_spectrum/. The first column of this file is wavelength in nm, the following columns are reflectances [0,1] of soils
leaf_file |  | Name of a file in directory ../../data/fluspect_parameters/. This files contains the Absorption Coefficients values for the FLUSPECT model
atmos_file |  | Name of a file in directory ../../data/radiationdata/. This file contains MODTRAN coefficients to calculate TOA incoming radiation
The_following_are_only_for_the_time_series_option!
Dataset_dir |  | Name of a directory ../../data/input/dataset NAME/. In this folder the time series input data (below) are stored.
t_file |  | Name of a file containing decimal Julian day numbers (0,366), interval up to 3 hrs. The following files below have the same size as t_file.
year_file |  | Name of a file containing the year numbers.
Rin_file |  | Name of file with value of broadband incoming shortwave radiation (0.4-3 um), in Wm-2
Rli_file |  | Name of file with value of broadband incoming longwave radiation (3-50 um) in W m-2
p_file |  | Name of file with air pressure in hPa or mbar
Ta_file |  | Name of file with air temperature (in oC)
ea_file |  | Name of file with vapour pressure (in hPa)
u_file |  | Name of file with wind speed (m/s)… (all at height 'z', preferably >2x canopy height above the canopy)
optional_(leave_empty_for_constant_values_from_inputdata_sheet)
CO2_file |  | Name of file with ambient CO2 concentration (in mg/m3)
tts_file |  | Name of file with solar inclination in deg. If this is not provided, then solar inclination is calculated from LAT, LON and DOY.
optional_two_column_tables_(first_column_DOY_second_column_value)
The following fiels have two columns: one with DOY (can be different for each file, and different from the values in t_file) and one with values of height (in m).
The values in the file are linearly interpolated to those in t_file!
If (some of) these files are not provided, then the values in the inputdata tab are used.
LAI_file |  | Name of file with single sided Leaf Area Index (m2/m2)
hc_file |  | Name of file with vegetation height (m)
SMC_file |  | name of file with soil moisture content values (volumetric fraction) in the top soil (0-5 cm), only used for soil heat flux at the moment
Vcmax_file |  | name of file with maximum carboxylation capacity (umol m-2 s-1)
Cab_file |  | Name of file with chlorophyll concentrations (mg cm-2)
z_file |  | Name of file with the height of measurements (m).
4. Tab inputdata
See explanation and units of the variables in the tab inputdata itself.
Some reference values for parameters: see tables below
Table 1. Example of LIDF values
type | LIDFa | LIDFb
planophile | 1 | 0
erectophile | -1 | 0
plagiophile | 0 | -1
extremophile | 0 | 1
spherical | -0.35 | -0.15
uniform | 0 | 0
Table 2. Examples of biochemical parameters for the model biochemical.m
Calibrated temperature sensitivity parameters for Vcmax and Resp
Field_Names | Type | slti | shti | Thl (K) | Thh (K) | Trdm (K) | gsparam m | Respiration | Vcmax
Biome 1: Broadleaf - evergreen trees | C3 | 0.2 | 0.3 | 288 | 313 | 328 | 9 | 0.015 | 80
Biome 2: Broadleaf - deciduous trees | C3 | 0.2 | 0.3 | 283 | 311 | 328 | 9 | 0.015 | 80
Biome 3: Broadleaf and needle leaf trees | C3 | 0.2 | 0.3 | 281 | 307 | 328 | 9 | 0.015 | 80
Biome 4: Needleleaf evergreen trees | C3 | 0.2 | 0.3 | 278 | 303 | 328 | 9 | 0.015 | 80
Biome 5: Needleleaf deciduous trees | C3 | 0.2 | 0.3 | 278 | 303 | 328 | 9 | 0.015 | 80
Biome 6: Short vegetation / C4 grassland | C4 | 0.2 | 0.3 | 288 | 313 | 328 | 4 | 0.025 | 35.8
Biome 7: Shrub/Stepp | C3 | 0.2 | 0.3 | 278 | 313 | 328 | 9 | 0.015 | 80
Biome 8: Tree/Savanna | C3 | 0.2 | 0.3 | 288 | 303 | 328 | 9 | 0.015 | 80
Biome 9: Agriculture / C3 grassland | C3 | 0.2 | 0.3 | 281 | 308 | 328 | 9 | 0.015 | 80
Shade plant | C3 | 0.2 | 0.3 | 281 | 308 | 328 | 9 | 0.015 | 15
high light sun plant | C3 | 0.2 | 0.3 | 281 | 308 | 328 | 9 | 0.015 | 160
Desert Winter Annual | C3 | 0.2 | 0.3 | 281 | 308 | 328 | 9 | 0.015 | 360
Tidestromia_Death Valley | C4 | 0.2 | 0.15 | 288 | 317 | 328 | 4 | 0.025 | 21.5
Table 3. Typical ranges of input values
Variable | Symbol | Unit | typical value | min | max
Air pressure | p | hPa | 1000 | 500 | 1030
Oxygen pressure | O | hPa | 209 | 100 | 220
Dark respiration coefficient | Rdparam | - | 0.015 | 0.005 | 0.03
Ball Berry Stomatal param | m | - | 7 | 2 | 20
Vapour pressure | ea | hPa | 0.7*satvap(Ta) | 0.1*satvap(Ta) | 1.0*satvap(Ta)
CO2 concentration | [CO2]L | ppm | 380 | 20 | 500
Photosynthetic capacity | Vcmo | umol m-2 s-1 | 80 (C3) ,30 (C4) | 0 | 250
Stress multiplier for Vcmo | Stressfactor | - | 1 | 0 | 1
Rate thermal dissipation | kNPQs | - | 0 | 0 | 8
Fraction active photosystems | qLs | - | 1 | 0 | 1

## options
Simulation options
Keep the options in this order, because Matlab reads only column A
1 | calc_ebal | calculate the complete energy balance
1 | calc_vert_profiles | calculate vertical profiles of fluxes and temperatures
1 | calc_fluor | calculate chlorophyll fluorescence
0 | calc_planck | calculate spectrum of thermal radiation with spectral emissivity instead of broadband
0 | calc_directional | calculate BRDF and directional temperature for many angles specified in a file. Be patient, this takes some time
0 | rt_thermal | 0: provide emissivity values as input. 1: use values from fluspect and soil at 2400 nm for the TIR range
0 | calc_zo | 0: use the zo and d values provided in the inputdata, 1: calculate zo and d from the LAI, canopy height, CD1, CR, CSSOIL (recommended if LAI changes in time series)
1 | soil_heat_method | 0: standard calculation of thermal inertia from soil characteristics, 1: empiricaly calibrated formula (make function), 2: as constant fraction of soil net radiation
1 | Fluorescence_model | 0: empirical, with sustained NPQ (fit to Flexas' data); 1: empirical, with sigmoid for Kn; 2: Magnani 2012 model
0 | calc_rss_rbs | 0: use resistance rss and rbs as provided in inputdata. 1: calculate rss from soil moisture content and correct rbs for LAI (calc_rssrbs.m)
1 | apply_T_corr | correct Vcmax and rate constants for temperature in biochemical.m
0 | verify | verifiy the results (compare to saved 'standard' output) to test the code for the first ime
1 | save_headers | write header lines in output files
0 | makeplots | plot the results
0 | simulation | 0: individual runs. Specify one value for constant input, and an equal number (>1) of values for all input that varies between the runs.
1: time series (uses text files with meteo input as time series)(not implemented yet in mSCOPE)
2: Lookup-Table (specify the values to be included. All possible combinations of inputs will be used) (not implemented yet in mSCOPE)

## filenames
Do_not_enter_additional_colums_of_text_in_this_sheet
The_following_three_are_always_required
Simulation_Name | Gabon_PAVD_B
soil_file | soilnew.txt
leaf_file | optipar_fluspect_2014.txt
atmos_file | FLEX-S3_std.atm
The_following_are_only_for_the_time_series_option!
Dataset_dir | for_verification
t_file | t_.dat
year_file | year_.dat
Rin_file | Rin_.dat
Rli_file | Rli_.dat
p_file | p_.dat
Ta_file | Ta_.dat
ea_file | ea_.dat
u_file | u_.dat
optional_(leave_empty_for_constant_values_from_inputdata_sheet)
CO2_file
z_file
tts_file
optional_two_column_tables_(first_column_DOY_second_column_value)
LAI_file
hc_file
SMC_file
Vcmax_file
Cab_file

## inputdata
Input_for_SCOPE
The order of the parameters is not relevant, but the names of the variables should not be changed
Insert more columns if more parameter values are desired
Variable | Values |  |  |  |  | Unit | Description
PROSPECT
Cab | 80 |  |  |  |  | ug cm-2 | Chlorophyll AB content
Cca | 20 |  |  |  |  | ug cm-2 | Carotenoid content. Usually 25% of Cab
Cdm | 0.012 |  |  |  |  | g cm-2 | Dry matter content
Cw | 0.009 |  |  |  |  | cm | leaf water equivalent layer
Cs | 0 |  |  |  |  | fraction | scenecent material fraction
N | 1.4 |  |  |  |  | [] | leaf thickness parameters
rho_thermal | 0.01 | [5 empty] | broadband thermal reflectance
tau_thermal | 0.01 | [5 empty] | broadband thermal transmittance
Leaf_Biochemical
Vcmo | 70 |  |  |  |  | umol m-2 s-1 | maximum carboxylation capacity (at optimum temperature)
m | 8 | [5 empty] | Ball-Berry stomatal conductance parameter
Type | 0 | [5 empty] | Photochemical pathway: 0=C3, 1=C4
kV | 0.6396 | [5 empty] | extinction coefficient for Vcmax in the vertical (maximum at the top). 0 for uniform Vcmax
Rdparam | 0.015 | [5 empty] | Respiration = Rdparam*Vcmcax
Tparam | 0.2 | 0.3 | 281 | 308 | 328 |  | See PFT.xls. These are five parameters specifying the temperature response.
Leaf_Biochemical (magnani model)
Tyear | 15 |  |  |  |  | ºC | mean annual temperature
beta | 0.57 |  |  |  |  | [] | fraction of photons partitioned to PSII (0.507 for C3, 0.4 for C4; Yin et al. 2006; Yin and Struik 2012)
kNPQs | 0 |  |  |  |  | [s-1] | rate constant of sustained thermal dissipation (Porcar-Castell 2011)
qLs | 1 |  |  |  |  | [] | fraction of functional reaction centres (Porcar-Castell 2011)
stressfactor | 1 | [5 empty] | optional input: stress factor to reduce Vcmax (for example soil moisture, leaf age). Default value = 1.
Fluorescence
fqe | 0.01 | [5 empty] | fluorescence quantum yield efficiency at photosystem level
Soil
spectrum | 1 | [5 empty] | Spectrum number (column in the database soil_file)
rss | 500 |  |  |  |  | s m-1 | soil resistance for evaporation from the pore space
rs_thermal | 0.06 | [5 empty] | broadband soil reflectance in the thermal range (1-emissivity)
cs | 1180 |  |  |  |  | J m-2 K-1 | volumetric heat capacity of the soil
rhos | 1800 |  |  |  |  | kg m-3 | specific mass of the soil
lambdas | 1.55 |  |  |  |  | J m-1 K-1 | heat conductivity of the soil
SMC | 0.25 | [5 empty] | volumetric soil moisture content in the root zone
Canopy
LAI | 4.8093 |  |  |  |  | m2 m-2 | Leaf area index
hc | 20 |  |  |  |  | m | vegetation height
LIDFa | -0.35 | [5 empty] | leaf inclination
LIDFb | -0.15 | [5 empty] | variation in leaf inclination
leafwidth | 0.1 |  |  |  |  | m | leaf width
Meteo (values in data files, in the time series option, can overrule these values)
z | 25 |  |  |  |  | m | measurement height of meteorological data
Rin | 600 |  |  |  |  | W m-2 | broadband incoming shortwave radiation (0.4-2.5 um)
Ta | 20 |  |  |  |  | T | air temperature
Rli | 300 |  |  |  |  | W m-2 | broadband incoming longwave radiation (2.5-50 um)
p | 970 |  |  |  |  | hPa | air pressure
ea | 15 |  |  |  |  | hPa | atmospheric vapour pressure
u | 2 |  |  |  |  | m s-1 | wind speed at height z
Ca | 380 |  |  |  |  | ppm | atmospheric CO2 concentration | unit is mg m-3 in a time series file, because that is what you usually get from EC (LI7500) data
Oa | 209 |  |  |  |  | per mille | atmospheric O2 concentration
Aerodynamic
zo | 2.46 |  |  |  |  | m | roughness length for momentum of the canopy
d | 13.4 |  |  |  |  | m | displacement height
Cd | 0.3 | [5 empty] | leaf drag coefficient
rb | 10 |  |  |  |  | s m-1 | leaf boundary resistance
CR | 0.35 | [5 empty] | Verhoef et al. (1997) Drag coefficient for isolated tree
CD1 | 20.6 | [5 empty] | Verhoef et al. (1997) fitting parameter
Psicor | 0.2 | [5 empty] | Verhoef et al. (1997) Roughness layer correction
CSSOIL | 0.01 | [5 empty] | Verhoef et al. (1997) Drag coefficient for soil
rbs | 10 |  |  |  |  | s m-1 | soil boundary layer resistance
rwc | 0 |  |  |  |  | s m-1 | within canopy layer resistance
timeseries (this option is only for time series)
startDOY | 169 | [5 empty] | Julian day (decimal) of start of simulations
endDOY | 170 | [5 empty] | Julian day (decimal) of end of simulations
LAT | 52.25 |  |  |  |  | decimal deg | Latitude
LON | 5.69 |  |  |  |  | decimal deg | Longitude
timezn | 1 |  |  |  |  | hours | east of Greenwich
Angles
tts | 30 |  |  |  |  | deg | solar zenith angle
tto | 30 |  |  |  |  | deg | observation zenith angle
psi | 0 |  |  |  |  | deg | azimuthal difference between solar and observation angle

## mSCOPE
input of mSCOPE
nly | number of layer | 13
nLAI | LAI for each layer | 0.11102 | 0.14576 | 0.56469 | 0.31827 | 0.3357 | 0.36776 | 0.88434 | 0.91419 | 0.63569 | 0.31024 | 0.092337 | 0.058022 | 0.071311
pCab |  | 80 | 80 | 80 | 80 | 80 | 80 | 80 | 80 | 80 | 80 | 80 | 80 | 80
pCca |  | 20 | 20 | 20 | 20 | 20 | 20 | 20 | 20 | 20 | 20 | 20 | 20 | 20
pCdm |  | 0.012 | 0.012 | 0.012 | 0.012 | 0.012 | 0.012 | 0.012 | 0.012 | 0.012 | 0.012 | 0.012 | 0.012 | 0.012
pCw |  | 0.009 | 0.009 | 0.009 | 0.009 | 0.009 | 0.009 | 0.009 | 0.009 | 0.009 | 0.009 | 0.009 | 0.009 | 0.009
pCs |  | 0 | 0 | 0 | 0 | 0 | 0 | 0 | 0 | 0 | 0 | 0 | 0 | 0
pN |  | 1.4 | 1.4 | 1.4 | 1.4 | 1.4 | 1.4 | 1.4 | 1.4 | 1.4 | 1.4 | 1.4 | 1.4 | 1.4
total LAI |  | 4.8093
|  | top | → | bottom

## Sheet1
0.074895 | 0.13189 | 0.73173 | 0.24034 | 0.26093 | 0.25391 | 0.26017 | 0.37283 | 0.41044 | 0.33585 | 0.15353 | 0.074591 | 0.11704
0.11102 | 0.14576 | 0.56469 | 0.31827 | 0.3357 | 0.36776 | 0.88434 | 0.91419 | 0.63569 | 0.31024 | 0.092337 | 0.058022 | 0.071311
0.11987 | 0.15458 | 0.59816 | 0.3419 | 0.35629 | 0.40004 | 1.0731 | 1.0638 | 0.71996 | 0.33406 | 0.097993 | 0.059689 | 0.074825